Separate projects that
share same source tree
Application space
Translate simple API calls to Read(), Write() or Ioctl() function calls. Provides any necessary data packetizing or serialization/deserialization. LUA interface shall be located here.
Conditional compilation
depending on target
Contains the device_info[DEVICE_QTY] information.
Contains the driver_info information. These are global variables within the underlying code.
Conditional compilation depending on target
Two layers of C source where top half target specific.
Insmod shall reference hw_def.txt, otherwise hw_def.txt at this level.
Provides a device independent interface which then talks to the appropriate device based on the device.
Provides a device level interface and determines which component within the device we need to read/write.
Specific components used by device shall be instantiated here at device[device].component level.
Provides specific component behavior. An example of components are I8255M0, UART16C550, LPT, WDT, IAC (Index Address Control).
Each component must have complete set of error codes which will aggregate through component manager and all the way up through the devices in the driver/lib.
For read/write operations it determines calls to either another component or directly to register IO. The IAC component is used to perform indirect addressing schemes.
For initialization it performs component offset fix-ups and linkages for proper read/write operations. It also performs, with help of Device, component inventory analysis.
Determines how a register will be read/written. Must consider actual port
and/or bus aperture width, repetition, auto-increment, various bit-widths.
Copyright(c) 2014 by Apex Embedded Systems.
All rights reserved. This document is the
confidential property of Apex Embedded Systems
Any reproduction or dissemination is prohibited
unless specifically authorized in writing.
Same header different c source files
Title:
io_jungo.c
io.h
io_linux.c
io.h
Driver Block Diagram
February 20, 2014
Date:
Page:
1 of 1
File:
E:\ApexUniversalLibrary_Win_Linux_2014\Driver Block Diagram.odg
Data flow
Initialize
Config
User Application
Library – API Interface
OS Interface
(open, close, ioctl, read, write)
Driver OS Interface
(initialize, terminate, open, close, ioctl, read, write)
Device Behavior
(Inventoried, STX104, Summit, Tracer)
Component Behavior
(i.e. I8255M0, STX104)
General IO Behavior
(DOUT, DIN, DIO, AO, AI, PDO)
Component Management
(Write, Read, Fix-ups, Inventory)
Register IO
(Aperture, Auto-incr, Wrtie, Read, Repetition)
Linux IO Interface
(Allocation/Open, Deallocate/close,
OS specific read/writes)
Linux
User Application
Library – API Interface
Driver OS Interface
(initialize, terminate, open, close, ioctl, read, write)
Device Behavior
(Inventoried, STX104, Summit, Tracer)
Component Behavior
(i.e. I8255M0, STX104)
General IO Behavior
(DOUT, DIN, DIO, AO, AI, PDO)
Component Management
(Write, Read, Fix-ups, Inventory)
Register IO
(Aperture, Auto-incr, Wrtie, Read, Repetition)
Jungo Interface
(Allocation/Open, Deallocate/close,
OS specific read/writes)
Windows